## Read me
The ARA benchmark of rental equipment
ReadMe
Project | Advancing carbon reporting in the equipment rental industry in North America
Document | The ARA benchmark of rental equipment
Publication date | September 2026
© 2026 American Rental Association (ARA). All rights reserved. The materials are copyright protected and proprietary to the American Rental Association (ARA). No portion of these materials may be reproduced, reused, or otherwise distributed in any form without the express written permission of the American Rental Association, unless the ARA is acknowledged as the source of the materials.
Description
This database aims to provide rental companies with a tool to better estimate greenhouse gas emissions from their own equipment when primary data is not available. It draws from industry-specific data provided by rental companies, OEMs, and lifecycle assessment analyses. The ARA recommends the use of the database unless companies can prove access to ‘real’ or asset specific data (e.g., via telematic solutions, OEM technical specifications). This version of the database acts as a starting point and will be enhanced in the future as more robust data becomes available. The database includes 101 equipment defined with a group of rental companies in North America, based on the most representative equipment in their fleets. Five metrics are provided in this database to support rental companies in their carbon reporting: - The "average upstream manufacturing emissions" refers to the production phase of the equipment (cradle-to-gate) and is useful when calculating emissions from capital goods (scope 3 - category 2). - The "average usage emissions per operating hour", "average consumption per operating hour", "average engine operating hours over a rental day" and the "average lifetime of equipment" are four metrics that refer to the use phase of equipment and are useful when calculating emissions from downstream leased assets (scope 3 - category 13), and use of sold products (scope 3 - category 11). The carbon reporting guidance provided within the framework of this project details the methodologies and calculation formulas on how to use these metrics. The database was built based on industry-specific metrics. Data points were obtained from several contributors, including: - A group of leading rental companies in North America - A group of OEMs - A selection of lifecycle analyses and technical sheets - A selection of metrics from the "ERA benchmark of rental equipment" database - with authorization from the ERA In addition, the database incorporated data from publicly available sources such as OEM websites. In total, the database was fed with around 2,100 unique datapoints. For confidentiality reasons, the sources of these datapoints are not released and are only accessible to the database editor. This database was built solely to support rental companies in estimating their carbon emissions. It is neither intended nor suitable for evaluating the performance of specific equipment.
Navigation
Sheet | Description
1_Equipment list | A list of all the equipment addressed by the benchmark
2_Product emissions | This sheet presents five metrics that can be used to estimate equipment usage emissions by the users - Average upstream manufacturing emissions (cradle-to-gate) per kg of equipment - Average usage emissions per operating hour (kgCO2eq per operating hour) - Average consumption per operating hour (liters or Kwh per operating hour) - Average engine operating hours over a rental day (hours per day) - Average lifetime of equipment (in hours or years depending on available data)
The publication represents data, research, opinions or viewpoints published by ARA - the American Rental Association and are not representations of fact. The information and opinions expressed in this publication are subject to change without notice and ARA - the American Rental Association - have no duty or responsibility to update it. Moreover, while the materials reproduced herein are from sources considered reliable, the accuracy and completeness thereof are not warranted, nor are the opinions and analyses which are based upon it. To the extent permitted by law, ARA - the American Rental Association - shall not be liable for any errors or omissions or any loss, damage or expense incurred by reliance on materials or any statement contained in the publication, or resulting from any omission.

## 1_Equipment list
The ARA benchmark of rental equipment
Equipment list
Category | Equipment | Unit | Min | Max
Air Compressors and Tools | Compressors - Air Compressors | CFM Output | 1 | 249
Air Compressors and Tools | Compressors - Air Compressors | CFM Output | 700 | 1299
Air Compressors and Tools | Compressors - Air Compressors | CFM Output | 1300 | 1499
Lawn and Landscape | Aerators - Ride On | IN Aerating Width | 1 | 47
Lawn and Landscape | Chain Saws - Gasoline | IN Cutting Chain | 1 | 19
Lawn and Landscape | Lawn Mowers - Ride On & Snow Blowers - Gasoline | HP Net | 1 | 24
Lawn and Landscape | Trencher - Ride-On - Gasoline & Trencher - Walk-Behind - Gasoline | IN Max Trench Depth | 1 | 47
Lawn and Landscape | Wood and Brush Chippers - Gasoline | IN Max Cutting Diamater | 1 | 11
Mobile Elevated Work Platform | Lifts - Scissor - Electric | FT Max Height | 0 | 28
Mobile Elevated Work Platform | Lifts - Scissor - Electric | FT Max Height | 29 | 40
Mobile Elevated Work Platform | Lifts - Scissor - Fuel - Rough Terrain | FT Max Height | 0 | 49
Mobile Elevated Work Platform | Lifts - Scissor - Fuel - Rough Terrain | FT Max Height | 50 | 69
Mobile Elevated Work Platform | Lifts - Scissor - Fuel | FT Max Height | 29 | 35
Mobile Elevated Work Platform | Manlifts - Boom - Articulating - Compact | FT Max Height | 40 | 59
Mobile Elevated Work Platform | Manlifts - Boom - Articulating - Compact | FT Max Height | 60 | 79
Mobile Elevated Work Platform | Manlifts - Boom - Articulating - Electric | FT Max Height | 0 | 49
Mobile Elevated Work Platform | Manlifts - Boom - Articulating & Telescopic - Fuel | FT Max Height | 0 | 39
Mobile Elevated Work Platform | Manlifts - Boom - Articulating & Telescopic - Fuel | FT Max Height | 35 | 49
Mobile Elevated Work Platform | Manlifts - Boom - Articulating & Telescopic - Fuel | FT Max Height | 50 | 69
Mobile Elevated Work Platform | Manlifts - Boom - Articulating & Telescopic - Fuel | FT Max Height | 70 | 89
Mobile Elevated Work Platform | Manlifts - Boom - Articulating & Telescopic - Fuel | FT Max Height | 120 | 135
Mobile Elevated Work Platform | Manlifts - Boom - Mast | FT Max Height | 0 | 33
Mobile Elevated Work Platform | Manlifts - Boom - Telescopic - Electric | FT Max Height | 0 | 59
Mobile Elevated Work Platform | Manlifts - Boom - Telescopic - Electric | FT Max Height | 126 | 135
Mobile Elevated Work Platform | Manlifts - Boom - Towable | FT Max Height | 40 | 59
Mobile Elevated Work Platform | Manlifts - Hybrid | FT Max Height | 0 | 79
Power Generation - Lighting - and Distribution | Generators - Battery Storage | KWh Capacity | 0 | 49
Power Generation - Lighting - and Distribution | Generators - Battery Storage | KWh Capacity | 50 | 499
Power Generation - Lighting - and Distribution | Generators - Battery Storage | KWh Capacity | 500 | 999
Power Generation - Lighting - and Distribution | Generators - Diesel | KW Output | 0 | 99
Power Generation - Lighting - and Distribution | Generators - Diesel | KW Output | 100 | 499
Power Generation - Lighting - and Distribution | Generators - Hybrid | KW Output | 0 | 99
Power Generation - Lighting - and Distribution | Lighting - Light Towers | WATTS Output | 0 | 2999
Power Generation - Lighting - and Distribution | Lighting - Light Towers | WATTS Output | 3000 | 4999
Pumps | Pumps - Power Units | HP Net | 0 | 99
Pumps | Pumps - Submersible & Pumps - Towable | IN Diameter | 1 | 3
Pumps | Pumps - Submersible & Pumps - Towable | IN Diameter | 3 | 6
Pumps | Pumps - Trash | IN Diameter | 1 | 3
Compaction | Compactors - Pneumatic Rollers | IN Drum Width | 40 | 69
Compaction | Compactors - Trench | IN Drum Width | 28 | 35
Compaction | Compactors - Vibratory Plate | LBS Weight | 0 | 199
Compaction | Drum Rollers - Double | IN Drum Width | 37 | 47
Compaction | Drum Rollers - Single | IN Drum Width | 56 | 84
Vehicles and Trailers | Off-Highway Trucks - Articulated Front Dumps | LBS Payload | 0 | 9999
Vehicles and Trailers | Off-Highway Trucks - Articulated Rear Dumps | LBS Payload | 40000 | 49999
Vehicles and Trailers | Off-Highway Trucks - Articulated Rear Dumps | LBS Payload | 50000 | 69999
Vehicles and Trailers | Roll-Off Trucks | Units | 0 | 1
Vehicles and Trailers | Vehicles - ATV Elec & Golf Cart Elec | Units | 0 | 1
Vehicles and Trailers | Vehicles - ATV gas & Golf Cart gas | Units | 0 | 1
Concrete - Paving - and Masonry | Asphalt Pavers - Track | FT Max Paving Width | 0 | 9
Concrete - Paving - and Masonry | Asphalt Pavers - Track | FT Max Paving Width | 10 | 19
Concrete - Paving - and Masonry | Asphalt Pavers - Wheeled | FT Max Paving Width | 0 | 9
Concrete - Paving - and Masonry | Asphalt Pavers - Wheeled | FT Max Paving Width | 10 | 19
Concrete - Paving - and Masonry | Concrete - Buggies | CU FT Capacity | 0 | 15
Concrete - Paving - and Masonry | Grinders - Concrete | Units | 0 | 1
Cranes | Cranes - All Terrain | TONS Lift Capacity | 0 | 99
Cranes | Cranes - Rough Terrain | TONS Lift Capacity | 0 | 99
Cranes | Cranes - Rough Terrain | TONS Lift Capacity | 100 | 199
Cranes | Cranes - Boom Truck - Mounted | TONS Lift Capacity | 20 | 40
Cranes | Cranes - Crawler - Telescopic Boom | TONS Lift Capacity | 0 | 99
Cranes | Cranes - Crawler - Telescopic Boom | TONS Lift Capacity | 100 | 399
Earthmoving | Dozers and Crawler Loaders | HP Net | 180 | 699
Earthmoving | Excavators - Crawler | LBS Operating Weight | 18000 | 74999
Earthmoving | Excavators - Wheeled | LBS Operating Weight | 11500 | 74999
Earthmoving | Excavators - Mini | LBS Operating Weight | 0 | 6999
Earthmoving | Excavators - Wheeled | LBS Operating Weight | 0 | 6999
Earthmoving | Excavators - Mini | LBS Operating Weight | 7000 | 11499
Earthmoving | Excavators - Mini | LBS Operating Weight | 11500 | 17999
Earthmoving | Excavators - Wheeled | LBS Operating Weight | 7000 | 11499
Earthmoving | Front End Loader | CU YD Capacity | 0 | 32
Earthmoving | Loaders - Backhoes | HP Net | 0 | 69
Earthmoving | Loaders - Compact Track | LBS Capacity | 0 | 1999
Earthmoving | Loaders - Skid Steers | LBS Capacity | 0 | 1999
Earthmoving | Loaders - Compact Track | LBS Capacity | 2000 | 3999
Earthmoving | Loaders - Skid Steers | LBS Capacity | 2000 | 3999
Earthmoving | Loaders - Utility | LBS Capacity | 0 | 599
Earthmoving | Loaders - Wheeled | CU YD Heaped Capacity | 2 | 4
Earthmoving | Tractors - Compact | HP Net | 1 | 44
Earthmoving | Tractors - Compact | HP Net | 45 | 68
Floor and Surface | Polishers - Floor | Units | 0 | 1
Floor and Surface | Sanders - Floor | Units | 0 | 1
Forklift and Material Handling | Forklifts - Industrial & Forklifts - Reach Truck | LBS Capacity | 0 | 4999
Forklift and Material Handling | Forklifts - Rough Terrain & Telehandler | LBS Capacity | 0 | 6999
Forklift and Material Handling | Forklifts - Rough Terrain & Telehandler | LBS Capacity | 7000 | 9999
Forklift and Material Handling | Forklifts - Rough Terrain & Telehandler | LBS Capacity | 10000 | 13999
Forklift and Material Handling | Forklifts - Rough Terrain & Telehandler | LBS Capacity | 14000 | 14999
Forklift and Material Handling | Forklifts - Warehouse | LBS Capacity | 0 | 6999
Forklift and Material Handling | Forklifts - Warehouse | LBS Capacity | 7000 | 9999
Forklift and Material Handling | Forklifts - Warehouse | LBS Capacity | 10000 | 13999
Forklift and Material Handling | Forklifts - Warehouse | LBS Capacity | 14000 | 14999
Hand Tools | Welders - Welders | Units | 0 | 1
HVAC | Air Conditioners | TONS Capacity | 1 | 9
HVAC | Air Conditioners | TONS Capacity | 10 | 24
HVAC | Air Conditioners | TONS Capacity | 25 | 39
HVAC | Air Conditioners | TONS Capacity | 40 | 99
HVAC | Air Conditioners | TONS Capacity | 100 | 129
HVAC | Air Scrubbers | CFM Output | 1 | 1799
HVAC | Air Scrubbers | CFM Output | 1800 | 2499
HVAC | Air Scrubbers - Air Purifiers | CFM Output | 1 | 9999999
HVAC | Heaters - Direct Fired | K BTU Output | 1 | 3999
HVAC | Heaters - Electric | KW Capacity | 1 | 149

## 2_Product emissions
The ARA benchmark of rental equipment
Equipment metrics
Category | Equipment | Unit | Min | Max | Assumed energy source | Average upstream manufacturing emissions (cradle-to-gate) per kg of equipment | Unit | Average usage emissions per operating hour1 | Unit | Average consumption per operating hour2 (metric units) | Unit | Average consumption per operating hour2 (imperial units) | Unit | Average engine operating hours3 over a rental day | Unit | Average lifetime of equipment | Unit
Air Compressors and Tools | Compressors - Air Compressors | CFM Output | 1 | 249 | Diesel |  |  | 17.7683 | kgCO2e / h | 6.5667 | l/h | 1.7347 | gal/h | 2.8839 | h/day | 8 | years
Air Compressors and Tools | Compressors - Air Compressors | CFM Output | 700 | 1299 | Diesel |  |  | 74.7219 | kgCO2e / h | 27.6152 | l/h | 7.2952 | gal/h | 5.3768 | h/day | 8 | years
Air Compressors and Tools | Compressors - Air Compressors | CFM Output | 1300 | 1499 | Diesel |  |  | 140.8835 | kgCO2e / h | 52.0667 | l/h | 13.7546 | gal/h | 4.0136 | h/day | 8 | years
Lawn and Landscape | Aerators - Ride On | IN Aerating Width | 1 | 47 | Diesel | 7.3 | kgCO2e / kg | 6.846 | kgCO2e / h | 2.5301 | l/h | 0.66838 | gal/h | 1.765 | h/day | 800 | hours
Lawn and Landscape | Chain Saws - Gasoline | IN Cutting Chain | 1 | 19 | Gasoline | 7.3 | kgCO2e / kg | 1.8623 | kgCO2e / h | 0.8 | l/h | 0.21134 | gal/h | 2.9731 | h/day | 800 | hours
Lawn and Landscape | Lawn Mowers - Ride On & Snow Blowers - Gasoline | HP Net | 1 | 24 | Gasoline | 7.3 | kgCO2e / kg | 9.2481 | kgCO2e / h | 3.9728 | l/h | 1.0495 | gal/h | 2.241 | h/day | 800 | hours
Lawn and Landscape | Trencher - Ride-On - Gasoline & Trencher - Walk-Behind - Gasoline | IN Max Trench Depth | 1 | 47 | Gasoline | 7.3 | kgCO2e / kg | 10.8871 | kgCO2e / h | 4.6769 | l/h | 1.2355 | gal/h | 1.5002 | h/day | 800 | hours
Lawn and Landscape | Wood and Brush Chippers - Gasoline | IN Max Cutting Diamater | 1 | 11 | Gasoline | 7.3 | kgCO2e / kg | 18.9813 | kgCO2e / h | 8.154 | l/h | 2.1541 | gal/h | 1.9844 | h/day | 800 | hours
Mobile Elevated Work Platform | Lifts - Scissor - Electric | FT Max Height | 0 | 28 | Electric | 2.9686 | kgCO2e / kg | 0.32445 | kgCO2e / h | 1.4368 | kWh/h | 1.4368 | kWh/h | 1.025 | h/day | 1900 | hours
Mobile Elevated Work Platform | Lifts - Scissor - Electric | FT Max Height | 29 | 40 | Electric | 2.9686 | kgCO2e / kg | 0.37074 | kgCO2e / h | 1.6418 | kWh/h | 1.6418 | kWh/h | 1.0263 | h/day | 1900 | hours
Mobile Elevated Work Platform | Lifts - Scissor - Fuel - Rough Terrain | FT Max Height | 0 | 49 | Diesel | 2.9686 | kgCO2e / kg | 11.8652 | kgCO2e / h | 4.3851 | l/h | 1.1584 | gal/h | 1.5538 | h/day | 1900 | hours
Mobile Elevated Work Platform | Lifts - Scissor - Fuel - Rough Terrain | FT Max Height | 50 | 69 | Diesel | 2.9686 | kgCO2e / kg | 13.1099 | kgCO2e / h | 4.8451 | l/h | 1.2799 | gal/h | 1.3533 | h/day | 1900 | hours
Mobile Elevated Work Platform | Lifts - Scissor - Fuel | FT Max Height | 29 | 35 | Diesel | 2.9686 | kgCO2e / kg | 23.3688 | kgCO2e / h | 8.6365 | l/h | 2.2815 | gal/h | 1.22 | h/day | 1900 | hours
Mobile Elevated Work Platform | Manlifts - Boom - Articulating - Compact | FT Max Height | 40 | 59 | Diesel | 2.9686 | kgCO2e / kg | 19.1561 | kgCO2e / h | 7.0795 | l/h | 1.8702 | gal/h | 1.76 | h/day | 6000 | hours
Mobile Elevated Work Platform | Manlifts - Boom - Articulating - Compact | FT Max Height | 60 | 79 | Diesel | 2.9686 | kgCO2e / kg | 20.9784 | kgCO2e / h | 7.753 | l/h | 2.0481 | gal/h | 1.74 | h/day | 6000 | hours
Mobile Elevated Work Platform | Manlifts - Boom - Articulating - Electric | FT Max Height | 0 | 49 | Electric | 2.9686 | kgCO2e / kg | 0.70746 | kgCO2e / h | 3.1328 | kWh/h | 3.1328 | kWh/h | 1.3975 | h/day | 6000 | hours
Mobile Elevated Work Platform | Manlifts - Boom - Articulating & Telescopic - Fuel | FT Max Height | 0 | 39 | Diesel | 2.9686 | kgCO2e / kg | 12.5723 | kgCO2e / h | 4.6464 | l/h | 1.2274 | gal/h | 1.6089 | h/day | 6000 | hours
Mobile Elevated Work Platform | Manlifts - Boom - Articulating & Telescopic - Fuel | FT Max Height | 35 | 49 | Diesel | 2.9686 | kgCO2e / kg | 14.9445 | kgCO2e / h | 5.5231 | l/h | 1.459 | gal/h | 1.6943 | h/day | 6000 | hours
Mobile Elevated Work Platform | Manlifts - Boom - Articulating & Telescopic - Fuel | FT Max Height | 50 | 69 | Diesel | 2.9686 | kgCO2e / kg | 16.3679 | kgCO2e / h | 6.0491 | l/h | 1.598 | gal/h | 2.0933 | h/day | 6000 | hours
Mobile Elevated Work Platform | Manlifts - Boom - Articulating & Telescopic - Fuel | FT Max Height | 70 | 89 | Diesel | 2.9686 | kgCO2e / kg | 18.2656 | kgCO2e / h | 6.7505 | l/h | 1.7833 | gal/h | 2.1077 | h/day | 6000 | hours
Mobile Elevated Work Platform | Manlifts - Boom - Articulating & Telescopic - Fuel | FT Max Height | 120 | 135 | Diesel | 2.9686 | kgCO2e / kg | 22.8203 | kgCO2e / h | 8.4337 | l/h | 2.228 | gal/h | 2.4756 | h/day | 6000 | hours
Mobile Elevated Work Platform | Manlifts - Boom - Mast | FT Max Height | 0 | 33 | Diesel | 2.9686 | kgCO2e / kg | 3.7493 | kgCO2e / h | 1.3856 | l/h | 0.36604 | gal/h | 2.21 | h/day | 6000 | hours
Mobile Elevated Work Platform | Manlifts - Boom - Telescopic - Electric | FT Max Height | 0 | 59 | Electric | 2.9686 | kgCO2e / kg | 0.88312 | kgCO2e / h | 3.9107 | kWh/h | 3.9107 | kWh/h | 2.9 | h/day | 6000 | hours
Mobile Elevated Work Platform | Manlifts - Boom - Telescopic - Electric | FT Max Height | 126 | 135 | Electric | 2.9686 | kgCO2e / kg | 0.90269 | kgCO2e / h | 3.9974 | kWh/h | 3.9974 | kWh/h | 2.515 | h/day | 6000 | hours
Mobile Elevated Work Platform | Manlifts - Boom - Towable | FT Max Height | 40 | 59 | Diesel | 2.9686 | kgCO2e / kg | 5.1411 | kgCO2e / h | 1.9 | l/h | 0.50193 | gal/h | 1.28 | h/day | 6000 | hours
Mobile Elevated Work Platform | Manlifts - Hybrid | FT Max Height | 0 | 79 | Diesel | 2.9686 | kgCO2e / kg | 16.6339 | kgCO2e / h | 6.1474 | l/h | 1.624 | gal/h | 1.04 | h/day | 6000 | hours
Power Generation - Lighting - and Distribution | Generators - Battery Storage | KWh Capacity | 0 | 49 | Electric | 3.5098 | kgCO2e / kg | 0.90328 | kgCO2e / h | 4 | kWh/h | 4 | kWh/h | 7.4 | h/day | 5 | years
Power Generation - Lighting - and Distribution | Generators - Battery Storage | KWh Capacity | 50 | 499 | Electric | 3.5098 | kgCO2e / kg | [6 empty] | 7.4 | h/day | 5 | years
Power Generation - Lighting - and Distribution | Generators - Battery Storage | KWh Capacity | 500 | 999 | Electric | 3.5098 | kgCO2e / kg | [6 empty] | 7.4 | h/day | 5 | years
Power Generation - Lighting - and Distribution | Generators - Diesel | KW Output | 0 | 99 | Diesel | 3.5098 | kgCO2e / kg | 20.5938 | kgCO2e / h | 7.6109 | l/h | 2.0106 | gal/h | 9.4193 | h/day | 7 | years
Power Generation - Lighting - and Distribution | Generators - Diesel | KW Output | 100 | 499 | Diesel | 3.5098 | kgCO2e / kg | 93.7072 | kgCO2e / h | 34.6316 | l/h | 9.1487 | gal/h | 11.0313 | h/day | 7 | years
Power Generation - Lighting - and Distribution | Generators - Hybrid | KW Output | 0 | 99 | Diesel | 3.5098 | kgCO2e / kg | 12.5821 | kgCO2e / h | 4.65 | l/h | 1.2284 | gal/h | 4.3333 | h/day | 5 | years
Power Generation - Lighting - and Distribution | Lighting - Light Towers | WATTS Output | 0 | 2999 | Diesel | 3.5098 | kgCO2e / kg | 4.5551 | kgCO2e / h | 1.6834 | l/h | 0.44472 | gal/h | 4.95 | h/day | 24600 | hours
Power Generation - Lighting - and Distribution | Lighting - Light Towers | WATTS Output | 3000 | 4999 | Diesel | 3.5098 | kgCO2e / kg | 5.0962 | kgCO2e / h | 1.8834 | l/h | 0.49755 | gal/h | 6.3533 | h/day | 24600 | hours
Pumps | Pumps - Power Units | HP Net | 0 | 99 | Diesel |  |  | 2.7058 | kgCO2e / h | 1 | l/h | 0.26417 | gal/h | 6.9 | h/day | 4 | years
Pumps | Pumps - Submersible & Pumps - Towable | IN Diameter | 1 | 3 | Diesel |  |  | 9.9514 | kgCO2e / h | 3.6778 | l/h | 0.97157 | gal/h | 3.9 | h/day | 7 | years
Pumps | Pumps - Submersible & Pumps - Towable | IN Diameter | 3 | 6 | Diesel |  |  | 10.4926 | kgCO2e / h | 3.8778 | l/h | 1.0244 | gal/h | 4.75 | h/day | 7 | years
Pumps | Pumps - Trash | IN Diameter | 1 | 3 | Diesel |  |  | 3.6529 | kgCO2e / h | 1.35 | l/h | 0.35663 | gal/h | 3.6 | h/day | 6 | years
Compaction | Compactors - Pneumatic Rollers | IN Drum Width | 40 | 69 | Diesel | 4.1429 | kgCO2e / kg | 21.1837 | kgCO2e / h | 7.8289 | l/h | 2.0682 | gal/h | 2.5364 | h/day | 7000 | hours
Compaction | Compactors - Trench | IN Drum Width | 28 | 35 | Diesel | 4.1429 | kgCO2e / kg | 9.5683 | kgCO2e / h | 3.5362 | l/h | 0.93416 | gal/h | 3.9667 | h/day | 7000 | hours
Compaction | Compactors - Vibratory Plate | LBS Weight | 0 | 199 | Diesel | 4.1429 | kgCO2e / kg | 2.3569 | kgCO2e / h | 0.87105 | l/h | 0.23011 | gal/h | 2.3667 | h/day | 7000 | hours
Compaction | Drum Rollers - Double | IN Drum Width | 37 | 47 | Diesel | 4.1429 | kgCO2e / kg | 12.1152 | kgCO2e / h | 4.4774 | l/h | 1.1828 | gal/h | 1.7667 | h/day | 7000 | hours
Compaction | Drum Rollers - Single | IN Drum Width | 56 | 84 | Diesel | 4.1429 | kgCO2e / kg | 25.2686 | kgCO2e / h | 9.3386 | l/h | 2.467 | gal/h | 4.58 | h/day | 7100 | hours
Vehicles and Trailers | Off-Highway Trucks - Articulated Front Dumps | LBS Payload | 0 | 9999 | Diesel | 3.5044 | kgCO2e / kg | 8.7577 | kgCO2e / h | 3.2366 | l/h | 0.85502 | gal/h | 4.225 | h/day | 6000 | hours
Vehicles and Trailers | Off-Highway Trucks - Articulated Rear Dumps | LBS Payload | 40000 | 49999 | Diesel | 3.5044 | kgCO2e / kg | 36.2447 | kgCO2e / h | 13.395 | l/h | 3.5386 | gal/h | 4.91 | h/day | 11800 | hours
Vehicles and Trailers | Off-Highway Trucks - Articulated Rear Dumps | LBS Payload | 50000 | 69999 | Diesel | 3.5044 | kgCO2e / kg | 68.4575 | kgCO2e / h | 25.3 | l/h | 6.6836 | gal/h | 3.7 | h/day | 11800 | hours
Vehicles and Trailers | Roll-Off Trucks | Units | 0 | 1 | Diesel | 3.5044 | kgCO2e / kg | [6 empty] | 5.4333 | h/day | 11800 | hours
Vehicles and Trailers | Vehicles - ATV Elec & Golf Cart Elec | Units | 0 | 1 | Electric | 3.5044 | kgCO2e / kg | 0.18066 | kgCO2e / h | 0.8 | kWh/h | 0.8 | kWh/h |  |  | 13 | years
Vehicles and Trailers | Vehicles - ATV gas & Golf Cart gas | Units | 0 | 1 | Gasoline | 3.5044 | kgCO2e / kg | 10.0097 | kgCO2e / h | 4.3 | l/h | 1.1359 | gal/h | 1.9289 | h/day | 6 | years
Concrete - Paving - and Masonry | Asphalt Pavers - Track | FT Max Paving Width | 0 | 9 | Diesel | 7.3 | kgCO2e / kg | 14.0087 | kgCO2e / h | 5.1772 | l/h | 1.3677 | gal/h | 3.75 | h/day | 8200 | hours
Concrete - Paving - and Masonry | Asphalt Pavers - Track | FT Max Paving Width | 10 | 19 | Diesel | 7.3 | kgCO2e / kg | 26.8088 | kgCO2e / h | 9.9078 | l/h | 2.6174 | gal/h | 3.75 | h/day | 8200 | hours
Concrete - Paving - and Masonry | Asphalt Pavers - Wheeled | FT Max Paving Width | 0 | 9 | Diesel | 7.3 | kgCO2e / kg | 8.6587 | kgCO2e / h | 3.2 | l/h | 0.84535 | gal/h |  |  | 8200 | hours
Concrete - Paving - and Masonry | Asphalt Pavers - Wheeled | FT Max Paving Width | 10 | 19 | Diesel | 7.3 | kgCO2e / kg | 26.4029 | kgCO2e / h | 9.7578 | l/h | 2.5777 | gal/h |  |  | 8200 | hours
Concrete - Paving - and Masonry | Concrete - Buggies | CU FT Capacity | 0 | 15 | Diesel | 7.3 | kgCO2e / kg | 8.6246 | kgCO2e / h | 3.1874 | l/h | 0.84203 | gal/h | 1.75 | h/day | 8200 | hours
Concrete - Paving - and Masonry | Grinders - Concrete | Units | 0 | 1 | Diesel | 7.3 | kgCO2e / kg | 6.494 | kgCO2e / h | 2.4 | l/h | 0.63401 | gal/h | 2.05 | h/day | 8200 | hours
Cranes | Cranes - All Terrain | TONS Lift Capacity | 0 | 99 | Diesel |  |  | 20.8349 | kgCO2e / h | 7.7 | l/h | 2.0341 | gal/h | 1.4 | h/day
Cranes | Cranes - Rough Terrain | TONS Lift Capacity | 0 | 99 | Diesel |  |  | 47.0814 | kgCO2e / h | 17.4 | l/h | 4.5966 | gal/h | 2.7333 | h/day
Cranes | Cranes - Rough Terrain | TONS Lift Capacity | 100 | 199 | Diesel |  |  | 58.9871 | kgCO2e / h | 21.8 | l/h | 5.759 | gal/h | 4.1333 | h/day
Cranes | Cranes - Boom Truck - Mounted | TONS Lift Capacity | 20 | 40 | Diesel |  |  | 114.4566 | kgCO2e / h | 42.3 | l/h | 11.1745 | gal/h | 1.6 | h/day
Cranes | Cranes - Crawler - Telescopic Boom | TONS Lift Capacity | 0 | 99 | Diesel |  |  | 5.6822 | kgCO2e / h | 2.1 | l/h | 0.55476 | gal/h | 1.8618 | h/day
Cranes | Cranes - Crawler - Telescopic Boom | TONS Lift Capacity | 100 | 399 | Diesel | [8 empty] | 2.8235 | h/day
Earthmoving | Dozers and Crawler Loaders | HP Net | 180 | 699 | Diesel | 4.206 | kgCO2e / kg | 44.546 | kgCO2e / h | 16.463 | l/h | 4.3491 | gal/h | 3.5111 | h/day | 18000 | hours
Earthmoving | Excavators - Crawler | LBS Operating Weight | 18000 | 74999 | Diesel | 4.206 | kgCO2e / kg | 39.5028 | kgCO2e / h | 14.5991 | l/h | 3.8567 | gal/h | 4.6753 | h/day | 12100 | hours
Earthmoving | Excavators - Wheeled | LBS Operating Weight | 11500 | 74999 | Diesel | 4.206 | kgCO2e / kg | 31.345 | kgCO2e / h | 11.5842 | l/h | 3.0602 | gal/h | 4.5292 | h/day | 15100 | hours
Earthmoving | Excavators - Mini | LBS Operating Weight | 0 | 6999 | Diesel | 4.206 | kgCO2e / kg | 6.3765 | kgCO2e / h | 2.3566 | l/h | 0.62254 | gal/h | 3.08 | h/day | 6300 | hours
Earthmoving | Excavators - Wheeled | LBS Operating Weight | 0 | 6999 | Diesel | 4.206 | kgCO2e / kg | [6 empty] | 4.5875 | h/day | 15100 | hours
Earthmoving | Excavators - Mini | LBS Operating Weight | 7000 | 11499 | Diesel | 4.206 | kgCO2e / kg | 10.3687 | kgCO2e / h | 3.832 | l/h | 1.0123 | gal/h | 3.325 | h/day | 6300 | hours
Earthmoving | Excavators - Mini | LBS Operating Weight | 11500 | 17999 | Diesel | 4.206 | kgCO2e / kg | 14.6456 | kgCO2e / h | 5.4126 | l/h | 1.4299 | gal/h | 3.6975 | h/day | 6300 | hours
Earthmoving | Excavators - Wheeled | LBS Operating Weight | 7000 | 11499 | Diesel | 4.206 | kgCO2e / kg | [6 empty] | 4.5875 | h/day | 15100 | hours
Earthmoving | Front End Loader | CU YD Capacity | 0 | 32 | Diesel | 4.206 | kgCO2e / kg | 22.4778 | kgCO2e / h | 8.3072 | l/h | 2.1945 | gal/h | 3.595 | h/day | 11400 | hours
Earthmoving | Loaders - Backhoes | HP Net | 0 | 69 | Diesel | 4.206 | kgCO2e / kg | 20.7894 | kgCO2e / h | 7.6832 | l/h | 2.0297 | gal/h | 2.2724 | h/day | 6000 | hours
Earthmoving | Loaders - Compact Track | LBS Capacity | 0 | 1999 | Diesel | 4.206 | kgCO2e / kg | 12.298 | kgCO2e / h | 4.545 | l/h | 1.2007 | gal/h | 2.25 | h/day | 4400 | hours
Earthmoving | Loaders - Skid Steers | LBS Capacity | 0 | 1999 | Diesel | 4.206 | kgCO2e / kg | 14.7472 | kgCO2e / h | 5.4502 | l/h | 1.4398 | gal/h | 1.9133 | h/day | 3700 | hours
Earthmoving | Loaders - Compact Track | LBS Capacity | 2000 | 3999 | Diesel | 4.206 | kgCO2e / kg | 23.1168 | kgCO2e / h | 8.5433 | l/h | 2.2569 | gal/h | 2.4 | h/day | 4400 | hours
Earthmoving | Loaders - Skid Steers | LBS Capacity | 2000 | 3999 | Diesel | 4.206 | kgCO2e / kg | 20.0722 | kgCO2e / h | 7.4181 | l/h | 1.9597 | gal/h | 2.5333 | h/day | 3700 | hours
Earthmoving | Loaders - Utility | LBS Capacity | 0 | 599 | Diesel | 4.206 | kgCO2e / kg
Earthmoving | Loaders - Wheeled | CU YD Heaped Capacity | 2 | 4 | Diesel | 4.206 | kgCO2e / kg | 26.2995 | kgCO2e / h | 9.7196 | l/h | 2.5676 | gal/h | 3.7317 | h/day | 11200 | hours
Earthmoving | Tractors - Compact | HP Net | 1 | 44 | Diesel | 4.206 | kgCO2e / kg | 9.4704 | kgCO2e / h | 3.5 | l/h | 0.9246 | gal/h | 2.11 | h/day
Earthmoving | Tractors - Compact | HP Net | 45 | 68 | Diesel | 4.206 | kgCO2e / kg | 15.4232 | kgCO2e / h | 5.7 | l/h | 1.5058 | gal/h | 2.6367 | h/day
Floor and Surface | Polishers - Floor | Units | 0 | 1 | Diesel | 7.3 | kgCO2e / kg | [8 empty] | 5 | years
Floor and Surface | Sanders - Floor | Units | 0 | 1 | Diesel | 7.3 | kgCO2e / kg | 4.8705 | kgCO2e / h | 1.8 | l/h | 0.47551 | gal/h |  |  | 5 | years
Forklift and Material Handling | Forklifts - Industrial & Forklifts - Reach Truck | LBS Capacity | 0 | 4999 | Diesel | 2.7433 | kgCO2e / kg | [6 empty] | 2.78 | h/day
Forklift and Material Handling | Forklifts - Rough Terrain & Telehandler | LBS Capacity | 0 | 6999 | Diesel | 2.7433 | kgCO2e / kg | 24.1469 | kgCO2e / h | 8.924 | l/h | 2.3575 | gal/h | 1.7938 | h/day | 5500 | hours
Forklift and Material Handling | Forklifts - Rough Terrain & Telehandler | LBS Capacity | 7000 | 9999 | Diesel | 2.7433 | kgCO2e / kg | 26.0449 | kgCO2e / h | 9.6255 | l/h | 2.5428 | gal/h | 2.0336 | h/day | 5500 | hours
Forklift and Material Handling | Forklifts - Rough Terrain & Telehandler | LBS Capacity | 10000 | 13999 | Diesel | 2.7433 | kgCO2e / kg | 29.0871 | kgCO2e / h | 10.7498 | l/h | 2.8398 | gal/h | 2.3717 | h/day | 5500 | hours
Forklift and Material Handling | Forklifts - Rough Terrain & Telehandler | LBS Capacity | 14000 | 14999 | Diesel | 2.7433 | kgCO2e / kg | 29.9443 | kgCO2e / h | 11.0666 | l/h | 2.9235 | gal/h | 2.4208 | h/day | 5500 | hours
Forklift and Material Handling | Forklifts - Warehouse | LBS Capacity | 0 | 6999 | Diesel | 2.7433 | kgCO2e / kg | 12.988 | kgCO2e / h | 4.8 | l/h | 1.268 | gal/h | 1.9567 | h/day | 9 | years
Forklift and Material Handling | Forklifts - Warehouse | LBS Capacity | 7000 | 9999 | Diesel | 2.7433 | kgCO2e / kg | 18.3996 | kgCO2e / h | 6.8 | l/h | 1.7964 | gal/h | 2.5 | h/day | 9 | years
Forklift and Material Handling | Forklifts - Warehouse | LBS Capacity | 10000 | 13999 | Diesel | 2.7433 | kgCO2e / kg | 18.3996 | kgCO2e / h | 6.8 | l/h | 1.7964 | gal/h | 2.5 | h/day | 9 | years
Forklift and Material Handling | Forklifts - Warehouse | LBS Capacity | 14000 | 14999 | Diesel | 2.7433 | kgCO2e / kg | [6 empty] | 2.56 | h/day | 9 | years
Hand Tools | Welders - Welders | Units | 0 | 1 | Diesel | 7.3 | kgCO2e / kg | 6.2234 | kgCO2e / h | 2.3 | l/h | 0.6076 | gal/h | 2.4589 | h/day | 5 | years
HVAC | Air Conditioners | TONS Capacity | 1 | 9 | Electric | 8.3 | kgCO2e / kg | 0.56455 | kgCO2e / h | 2.5 | kWh/h | 2.5 | kWh/h | 10.7 | h/day | 6 | years
HVAC | Air Conditioners | TONS Capacity | 10 | 24 | Electric | 8.3 | kgCO2e / kg | [6 empty] | 10.7 | h/day | 6 | years
HVAC | Air Conditioners | TONS Capacity | 25 | 39 | Electric | 8.3 | kgCO2e / kg | [6 empty] | 10.7 | h/day | 6 | years
HVAC | Air Conditioners | TONS Capacity | 40 | 99 | Electric | 8.3 | kgCO2e / kg | [6 empty] | 10.7 | h/day | 6 | years
HVAC | Air Conditioners | TONS Capacity | 100 | 129 | Electric | 8.3 | kgCO2e / kg | [6 empty] | 10.7 | h/day | 6 | years
HVAC | Air Scrubbers | CFM Output | 1 | 1799 | Electric | 8.3 | kgCO2e / kg | 0.079037 | kgCO2e / h | 0.35 | kWh/h | 0.35 | kWh/h | 4.5 | h/day | 5 | years
HVAC | Air Scrubbers | CFM Output | 1800 | 2499 | Electric | 8.3 | kgCO2e / kg | 0.22582 | kgCO2e / h | 1 | kWh/h | 1 | kWh/h | 4.5 | h/day | 5 | years
HVAC | Air Scrubbers - Air Purifiers | CFM Output | 1 | 9999999 | Electric | 8.3 | kgCO2e / kg | [6 empty] | 11 | h/day | 6 | years
HVAC | Heaters - Direct Fired | K BTU Output | 1 | 3999 | Diesel | 8.3 | kgCO2e / kg | 26.6524 | kgCO2e / h | 9.85 | l/h | 2.6021 | gal/h | 12.2282 | h/day | 6 | years
HVAC | Heaters - Electric | KW Capacity | 1 | 149 | Electric | 8.3 | kgCO2e / kg | 6.0746 | kgCO2e / h | 26.9 | kWh/h | 26.9 | kWh/h | 7.613 | h/day | 5 | years
(1) Scope 1 usage emissions were calculated by multiplying the corresponding consumption metric by the appropriate fuel emission factor: EF Diesel 10.24 kgCO2e/gallon (EPA, 2025. Emission Factors Hub. Table 6. Distillate Fuel Oil No. 2) EF Gasoline 8.81 kgCO2e/gallon (EPA, 2025. Emission Factors Hub. Table 6. Motor Gasoline) Emission factors used include the combustion phase (Scope 1); upstream emissions (Scope 3) are not included.
(1) Scope 2 usage emissions were calculated by multiplying the corresponding consumption metric by an average United States - Canada electricity grid emission factor: EF United States 0.352 kgCO2e/kWh (EPA, 2025. Emission Factors Hub. Table 6. US Average) EF Canada 0.100 kgCO2e/kWh (Canada. 2026 National Inventory Document (NID). Table A7-1. 2024 generation intensity) Calculated average EF 0,226 kgCO2e/kWh Please note that usage emissions of electric equipment depend on the energy mix and can be estimated more accurately by multiplying their energy consumption (kWh/h) by the appropriate location-based electricity grid emission factor (kgCO2e/kWh).
(1) kg of CO2 equivalent per operating hour (engine on / engine off)
(2) The conversion factor used to convert liters to gallons is 0.2641720524
(3) Operating hour = engine on / engine off